## Sheet1
Mitigation | Requirements | UxAS Service | Function | System / Subsystem
Safety (SF) / Mission (MI) / Security (SE)
M1. Preflight and inflight check | SF1. No waypoint in a route commanded to be flown is located at or within ROZs. | Waypoint (Plan) Manager | 3. Communicate | UxAS, GCS
4. Mission planning and execution
| SF4. The navigation system is operational, properly calibrated, and functioning normally. | NA | 2. Navigate | Air vehicle
| SF6. The waypoints and routes commanded to be flown are sufficiently separated from the boundary of ROZs. | Waypoint (Plan) Manager | 3. Communicate | UxAS, GCS
| SF9. The operating altitude at the waypoints commanded to be flown do not violate the minimum altitude thresholds. | Waypoint (Plan) Manager | 4. Mission planning and execution
| SF10. The reference for the commanded operating altitudes, and for altimeter calibration is consistent. | NA | 2. Navigate | Air vehicle
| SF12. The route commanded to be flown is sufficiently separated from the GV. | Waypoint (Plan) Manager | 3. Communicate | UxAS, GCS
| MI1. The waypoints commanded to be flown by different UAs that are simultaneously airborne, are sufficiently laterally separated. | Waypoint (Plan) Manager | 4. Mission planning and execution
| MI6. The waypoints commanded to be flown by different UAs that are simultaneously airborne, are sufficiently vertically separated. | Waypoint (Plan) Manager
| MI8. Aircraft altimeters are consistently calibrated. | NA | 2. Navigate | Air vehicle
| MI10. Weather and wind conditions are checked to be within the permitted operating thresholds, for the UAs being tasked so that air vehicle performance is consistent with the vehicle performance specifications used in route planning. | NA | 1. Aviate | Air vehicle
| MI12. Mission planning considers vehicle energy reserves, including reserves for contingency behavior (e.g., loitering upon loss of communication), so that UAs can eventually reach their intended waypoints. | Plan Builder; Task; Assignment Tree Branch Bound | 4.1 Determine mission tasks | UxAS, GCS
| MI14. Weather conditions are checked to not interfere with sensor performance. | NA | 4.4 Engage sensors / payload | Crew, Air vehicle
| MI15.1 Sensors onboard the UAs are checked to be free of obstructions. | NA | 4.4 Engage sensors / payload | Crew, Air vehicle
| MI26. The waypoints and routes commanded to be flown are sufficiently separated from the boundary of the keep-in zone. | Waypoint (Plan) manager | 3. Communicate | UxAS, GCS
4. Mission planning and execution
| MI32. Required surveillance points do not conflict with ROZs. | Automation request validator, Task, Route planner | 4. Mission planning and execution | UxAS, GCS
| MI44. GSD request and allowable altitudes do not conflict. | Sensor manager | 4. Mission planning and execution | UxAS, GCS
| MI45. Determined viewing angles do not exceed gimbal limits. | Sensor manager | 4. Mission planning and execution | UxAS, GCS
M2. Functional correctness | SF2. No waypoint determined in a route that is commanded to be flown is located at or within ROZs. | Route planner | 4. Mission planning and execution | UxAS, GCS
| SF2.1. No partition of mission waypoints contains a waypoint located within a ROZ. | Route planner | 4.2. Establish waypoints/route
| SF2.2. No waypoint commanded by the vehicle manager to the GCS / UA is located within ROZs. | Waypoint (Plan) manager | 4.3. Allocate waypoint/routes
| SF2.3 A correct and valid route plan response does not locate any waypoint within ROZs, for valid route plan requests. | Route planner
| SF2.4 A valid route plan request does not have overlapping keep in and keep out zones. | Route aggregator
| SF2.5 A correct and valid route response message does not contain any route that passes through ROZs. | Route planner
| SF7. The route as determined is sufficiently separated from the boundary of the ROZ. | Route planner
| SF11. Route/waypoint determination takes terrain elevation into account. | Route planner
| SF13. The route as determined is sufficiently separated from the GV at all times. | Route planner
| SF14. Thresholds on UA performance parameters and physical limits are not exceeded on routes commanded to be flown. | Route planner
| MI2. The waypoints as determined for a given pair of UAs and routes are sufficiently laterally separated. | Plan builder
| MI7. The waypoints as determined for a given pair of UAs and routes are sufficiently vertically separated. | Plan builder
| MI9. Route/waypoint determination takes vehicle performance and timing into account. | Route planner
| MI13. Route/waypoint determination takes into account vehicle performance bounds and contingency behavior such that a UA eventually arrives at a surveillance waypoint. | Route planner
| M13.1 Route/waypoint determination takes into account the time at which a given UA should arrive at a given surveillance waypoint. | Route planner
| MI13.2 Route allocation to air vehicles takes resource (UA) utilization into account, and permits route reassignment when contingencies occur. | Route planner, Assignment tree branch bound, Task
| MI24. No waypoint determined in a route that is commanded to be flown is located at the boundary or outside the keep-in zone. | Waypoint (Plan) Manager
| MI27. The route as determined is sufficiently separated from the boundary of the keep-in zone. | Route planner
| SE1. UAs intercept airborne intruder in a collaborative formation to impede its progress | Route planner
| SE2. UAs intercept ground intruder in a collaborative formation to impede its progress. | Route planner
| MI22. The UxAS software services produce feasible and executable mission plans in a timely manner. | All UxAS mission planning services combined
| MI22.1 Plans produced by the UxAS software services do not exceed vehicle performance thresholds and limits. | All UxAS mission planning services combined
| MI22.2 Plans produced by the UxAS software services meet the requirements of visiting waypoints and performing the required tasks in the intended order. | Task, Route aggregator service, Route planner, Plan builder, Assignment tree branch bound service
| MI19. All planning requests are eventually addressed in a timely manner. If a planning request cannot be addressed then a refusal to address the request is broadcast. | Automation request validator
| MI19.1 Automation requests are dealt with sequentially. | Automation request validator
| MI19.1.1 If in the idle state, when an Automation Request message is received, the automation request validator service publishes a Unique Automation Request message with unique ID, initiates a Timeout timer, and transitions to a busy state. | Automation request validator
| MI20. Memory limits are not exceeded whilst addressing mission planning requests. | Automation request validator
| MI20.1 Prevent buffers from reaching maximum capacity and do not exceed the queue buffer size. | Automation request validator
| MI20.1.1 If an Automation Request message is received when in the busy state, then add it to the end of the queue. | Automation request validator
| MI20.1.2 When a Unique Automation Response message is received, remove the Automation Request message from the queue, and publish the next Unique Automation Request message. If the queue is empty, transition to an idle state. | Automation request validator
| MI20.1.3. If the value of the timer > Timeout and the state of the Automation Request Validator service is busy, publish an error message and remove the Automation Request message from the queue. | Automation request validator
| MI21. Drop Automation Request messages when the queue is near full and publish a special error message | Automation request validator
| SE6. When DoS attack detected, stop accepting new Automation Request messages and publish error message. | Automation request validator
| MI29. Resource feasibility check. Task option generation must consider resource / energy constraints and publish proper error message when plan is infeasible. | Plan Builder; Task; Assignment Tree Branch Bound
| MI30. Use data integrity checking when passing information that is critical to mission planning. | Automation request validator
| MI31. Geometric feasibility check. Task option generation must consider geometric constraints and must publish proper error message when plan is infeasible. | Task
| SF15. Task generates plan options that do not cause ROZ violations. | Task
| SF16 Connecting segments between current UA locations and start of tasks do not intersect ROZs. | Route planner
| SF17. Segments resulting from connecting tasks do not intersect ROZs. | Route planner
| SF18. Route plan requirements (line search, area search, points of interest, etc.) do not conflict with sensor footprint requirements AND ROZs. | Task, Sensor manager
| SF20. Route planner visibility service considers navigational performance, current wind conditions, and other error sources to generate tolerances that guarantee non-violation of ROZs. | Route planner
| MI33. Route plan responses contain all required surveillance points. | Route planner
| MI34. Route plan responses contain all required surveillance points in the proper order. | Route planner
| MI35. Assignment tree branch bound service returns always orderings than comply with the task relationships defined by the process algebra. | Assignment tree branch and bound
| MI36. Sensor manager service provides correct and sufficient information for downstream calculations. | Sensor manager
| MI37. Route plans produced by the route planner visibility service always respect the required standoff distance and approach angles. | Route planner
| MI38. Task produces feasible plan options that satisfy mission objectives using available resources (entities). | Task
| MI39. Route aggregator service assembles a matrix with correct weights, routes, and in the proper ordering. | Route aggregator
| MI40. Assignment tree branch bound service produces correct task assignment summary, it converges for all classes of inputs considered in the conops, and it always produces plans that may be executed. | Assignment tree branch and bound
| MI41. Implementation requests are well formed and in the right order. | Plan builder
| MI42. Given well-formed correct inputs (task implementation request) the task produces correct implementation responses. | Task
| MI43. Provided task implementation responses are well-formed and correct, the plan builder service produces correct and well-formed mission commands. | Plan builder
| MI46. Given well-formed sensor footprint requests the sensor manager service returns correct and well-formed sensor footprint responses. | Sensor manager
M2. Functional correctness | MI18. The UxAS middleware, and the publish/subscribe mechanism infrastructure are shown to be correct with respect to their requirements specification. | UxAS Middleware | 3. Communicate | GCS, UxAS
MI22.3 Messages communicated between the UxAS software services arrive in a timely manner.
MI22.4 Messages communicated between the UxAS software services are received in the correct order.
MI22.5 Messages communicated between the UxAS software services are eventually received, or some indication is given of non-receipt.
M3. Input check | SF3. No waypoint as supplied is located at or within ROZs. | Automation request validator | 4.1 Determine mission tasks | GCS, UxAS
| MI25. No waypoint as supplied is located at the boundary or outside the keep-in zone. | Automation request validator | 4.1 Determine mission tasks | GCS, UxAS
M4. Airworthiness determination | SF5. The navigation system is reliable, trustworthy, and fit for purpose. | NA | 2. Navigate | Air vehicle
| SF8. The UAS, its subsystems, and its equipment are reliable, function as intended, and are fit for purpose. | NA | 1. Aviate
2. Navigate
3. Communicate
| MI4. The flight control system / actual navigation performance is established to meet required navigation performance (lateral) for route following. | NA | 2. Navigate
2.1. Follow route
| MI5. The flight control system / actual navigation performance is established to meet required navigation performance (vertical) for route following. | NA | 2.2. Go to waypoint
M5. Situational awareness | MI3. Establish UA location independently from its position reports. | NA | 2. Navigate | Air vehicle
M6. Hardware reliability | MI15. Reliability-enhancing measures such as redundancy in communication equipment, channels, frequencies, etc. are incorporated. | NA | 3. Communicate | GCS, Air vehicle
| SF19. The GCS, its subsystems, are reliable, function as intended, and are fit for purpose. | NA | 3. Communicate; 4. Mission planning and execution | GCS, Air vehicle
M7. Software correctness and reliability | MI11. Ensure UxAS software is correct with respect to the communication requirements for transmitting/receiving routes and waypoints. | Vehicle interface | 3. Communicate | UxAS, GCS
| MI11.1 Upon receipt of air vehicle configuration and air vehicle state messages, the waypoint manager eventually receives a valid and correct automation response and the waypoint manager eventually sends the correct and valid mission command. | Waypoint (Plan) Manager | 3. Communicate; 4. Mission planning and execution | UxAS, GCS
| MI11.2 Upon receipt of a correct and valid mission command, the vehicle interface eventually sends the correct and valid transformation of that message as valid waypoints understandable by the UA / autopilot. | NA | 1. Aviate, 2. Navigate | Air vehicle
M8. Reliable and secure communications | SE3. The UAS, its subsystems, and its equipment possess all the necessary security mechanisms that make it robust to jamming and interception. | NA | 3. Communicate | Air vehicle, GCS
| SE4. UAs switch to appropriate pre-determined fail-safe behavior (return to home, land immediately, etc.) | NA | 1. Aviate, 2. Navigate, 5. Safety and contingency management | Air vehicle
| MI16. Data integrity checks before waypoints are commanded. | NA | 3. Communicate; 4. Mission planning and execution | GCS
| MI17. Data integrity checks are conducted for sensor and payload control instructions before transmission to the UA | NA | 3. Communicate; 4. Mission planning and execution | GCS
| SE5. Communications use protocols and mechanisms that enforce security (authentication, encryption keys, etc.) | NA | 3. Communicate | GCS, Air vehicle