## Sheet1
ID | Function | Deviation / Failure Condition Category | Consequences | Potential Causes | Proposed Mitigations (M) and SF/SE/MI Requirements
3. Communicate
FHA3 | 3. Communicate | Total loss of function: UA / GCS are unable to communicate and exchange data | Waypoints, routes, sensor or payload control instructions cannot be transmitted to, or be received by, the UA | See fault tree (Appendix A6.1)
See fault tree (Appendix A6.2)
|  |  | Air vehicle state and telemetry, cannot be transmitted by, or received from, the UA | C13.1 Total loss of communication functionality onboard the air vehicle | M4. Airworthiness determination.
SF8. The UAS, its subsystems, and its equipment are reliable, function as intended, and are fit for purpose.
|  |  | Re-tasking UAs / mission re-planning is compromised | C13.2 Total loss of communication functionality in the GCS
|  |  | UAs loiter at their last commanded waypoint | C13.3 Loss of the ground-to-air communication link | M6. Hardware reliability
MI15. Reliability-enhancing measures such as redundancy in communication equipment, channels, frequencies, etc. are incorporated.
|  |  | Loss of the mission | C13.4 Total loss of UxAS hardware | M6. Hardware reliability
MI15. Reliability-enhancing measures such as redundancy in communication equipment, channels, frequencies, etc. are incorporated.
M4. Airworthiness determination
SF8. The UAS, its subsystems, and its equipment are reliable, function as intended, and are fit for purpose.
|  |  |  | C13.5 Failure of the UxAS communication software services. | M7. Software correctness and reliability.
MI11. Ensure UxAS software is correct with respect to the communication requirements for transmitting/receiving routes and waypoints.
MI11.1 Upon receipt of air vehicle configuration and air vehicle state messages, the waypoint manager eventually receives a valid and correct automation response and the waypoint manager eventually sends the correct and valid mission command.
MI11.2 Upon receipt of a correct and valid mission command, the vehicle interface eventually sends the correct and valid transformation of that message as valid waypoints understandable by the UA / autopilot.
|  |  |  | C25. Noisy communications introduce errors, lost or out-of-order packets | M8. Reliable and secure communications.
MI16. Data integrity checks before waypoints are commanded.
FHA3.1 | 3.1 Receive / transmit waypoints or routes | Malfunction: | SAH1. UAs intrude into the ROZs | C1. Commanded waypoints that comprise a route are located at or within an ROZ. | M1. Preflight and inflight check.
|  | Waypoints (routes) commanded to be flown are located within (pass through) ROZs. |  |  | SF1. No waypoint in a route commanded to be flown is located at or within ROZs.
|  |  |  | C14. Waypoint inputs received from GCS or read from files by the Send Messages service are incorrect. | M3. Input check.
SF3. No waypoint as supplied is located at or within ROZs.
|  |  |  | C15. Waypoint (plan) manager service incorrectly partitions waypoints | M2. Functional correctness.
SF2.1. No partition of mission waypoints contains a waypoint located within a ROZ.
|  |  |  | C16. Vehicle manager service incorrectly commands waypoints (routes) located within (passing through) ROZs | M2. Functional correctness.
SF2.2. No waypoint commanded by the vehicle manager to the GCS / UA is located within ROZs.
|  | Malfunction: | SAH1. Intrusion of UAs into the ROZs. | C26. Route Planner does not consider tolerances that account for disturbances (sensor noise, wind, etc.) | M1. Preflight and inflight check.
|  | Routes commanded to be flown are not sufficiently separated from ROZ boundaries |  |  | SF6. The waypoints and routes commanded to be flown are sufficiently separated from the boundary of ROZs.
|  | Malfunction: | MH1. Loss of lateral separation between UAs | C6. Waypoints in a given route pair (for different UAs that are simultaneously airborne) violate the lateral separation standard. | M1. Preflight and inflight check.
|  | Waypoints (routes) commanded to be flown are not sufficiently separated either laterally or vertically. |  |  | MI1. The waypoints commanded to be flown by different UAs that are simultaneously airborne, are sufficiently laterally separated.
|  |  | MH2. Loss of vertical separation between UAs |  | MI6. The waypoints commanded to be flown by different UAs that are simultaneously airborne, are sufficiently vertically separated.
FHA3.2 | 3.2 Receive / transmit sensor or payload control instructions | Malfunction: Sensor or payload control instruction messages are lost or corrupted | MH5. Impairment of surveillance / sensing | C25. Noisy communications introduce errors, lost or out-of-order packets | M8. Reliable and secure communications.
MI17. Data integrity checks are conducted for sensor and payload control instructions before transmission to the UA
FHA3.3 | 3.5 Receive / transmit location, speed, heading | Malfunction: Location, speed, heading data are lost or corrupted | SAH1. UAs intrude into the keep-out / restricted operating zones (ROZs) | C25. Noisy communications introduce errors, lost or out-of-order packets | M8. Reliable and secure communications.
MI17. Data integrity checks are conducted for sensor and payload control instructions before transmission to the UA.
|  |  | SAH2. Terrain separation drops below required minimum altitude threshold | C26. Intercepted / jammed communications
M8. Reliable and secure communications
|  |  | SAH3. UAs collide into terrain in the path of (or into) the GV |  | SE5. Communications use protocols and mechanisms that enforce security (authentication, encryption keys, etc.)
MH1. Loss of lateral separation between UAs
MH2. Loss of vertical separation between UAs
MH3. UAs arrive at the intended surveillance waypoints but at the wrong time, relative to the position of GV
MH4. UAs do not arrive at the intended surveillance waypoints
MH5. Surveillance / sensing is impaired
MH6. Loss of one or more UAs at a surveillance point requiring multi-view surveillance
MH7. UAs leave keep-in zone
4. Mission Planning and Execution
FHA4 | 4. Mission Planning and Execution | Total loss of function: | Waypoints or routes between desired start and end points cannot be automatically established. | See fault tree for total loss of mission planning and execution function | Derived from the fault tree
Mission plans cannot be generated or executed
Waypoints or routes if developed cannot be allocated to the fleet of available UAs.
Control instructions for the onboard payload and/or sensors cannot be created.
Automation request for planning a required task cannot be fulfilled.
SAH1. UAs intrude into the ROZs
|  |  |  | See fault tree for loss of the UxAS mission planning and execution function software services (based on the UxAS services mapped to Function 4.) | Derived from the fault tree
|  |  | Loss of the mission | C13.4 Total loss of UxAS hardware | M6. Hardware reliability
SF19. The GCS, its subsystems, are reliable, function as intended, and are fit for purpose.
|  |  |  | C13.5 Failure of the UxAS communication software services. | M2. Functional correctness.
MI18. The UxAS middleware, and the publish/subscribe mechanism infrastructure are shown to be correct with respect to their requirements specification.
|  |  |  | C13.6 Failures in the UxAS software services producing mission plans | M2. Functional correctness.
MI22. The UxAS software services produce feasible and executable mission plans in a timely manner.
MI22.1 Plans produced by the UxAS software services do not exceed vehicle performance thresholds and limits.
MI22.2 Plans produced by the UxAS software services meet the requirements of visiting waypoints and performing the required tasks in the intended order.
MI22.3 Messages communicated between the UxAS software services arrive in a timely manner.
MI22.4 Messages communicated between the UxAS software services are received in the correct order.
MI22.5 Messages communicated between the UxAS software services are eventually received, or some indication is given of non-receipt.
FHA4.1 | 4.1 Determine mission tasks | Malfunction: Invalid / malformed mission tasks are passed to mission planning functions | Automation requests for planning a required task cannot be fulfilled | C34. No capability in the function to queue mission task planning requests. | M2. Functional correctness.
|  | Malfunction: Mission task planning requests are ignored / dropped | Erroneous waypoints, routes, or allocations are generated. |  | MI19. All planning requests are eventually addressed in a timely manner. If a planning request cannot be addressed then a refusal to address the request is broadcast.
|  | Malfunction: Automation requests are dropped | SAH1. UAs intrude into the ROZs |  | MI19.1 Automation requests are dealt with sequentially.
MI19.1.1 If in the idle state, when an Automation Request message is received, the automation request validator service publishes a Unique Automation Request message with unique ID, initiates a Timeout timer, and transitions to a busy state.
|  |  |  | C27. Automation request validator runs into memory issues related to queue management | M2. Functional correctness.
MI20. Memory limits are not exceeded whilst addressing mission planning requests.
MI20.1 Prevent buffers from reaching maximum capacity and do not exceed the queue buffer size.
MI20.1.1 If an Automation Request message is received when in the busy state, then add it to the end of the queue.
MI20.1.2 When a Unique Automation Response message is received, remove the Automation Request message from the queue, and publish the next Unique Automation Request message. If the queue is empty, transition to an idle state.
MI20.1.3. If the value of the timer > Timeout and the state of the Automation Request Validator service is busy, publish an error message and remove the Automation Request message from the queue.
|  |  |  | C28. Denial of service attack | M2. Functional correctness
MI21. Drop Automation Request messages when the queue is near full and publish a special error message
SE6. When DoS attack detected, stop accepting new Automation Request messages and publish error message.
|  |  |  | C29. Wrong Timeout parameter value (too short, too long) | M1. Preflight and inflight check.
MI28. Set appropriate timeout parameter value based on experimentation (given hardware, mission complexity, planning algorithms, etc.)
|  |  |  | C30. Automation Request Validator service does not check mission objectives against mission resources, e.g.: number of vehicles, energy resources, sensor / payload footprint, etc. | M2. Functional correctness
MI29. Resource feasibility check. Task option generation must consider resource / energy constraints and publish proper error message when plan is infeasible.
|  |  |  | C31. Task Manager service catalogues incorrect task information (configurations, states, points of interest, etc.) | M2. Functional correctness
MI30. Use data integrity checking when passing information that is critical to mission planning.
|  |  |  | C32. Task does not check mission objectives against geometric mission constraints, e.g., line / area search mission surveillance target intersects with ROZs. | M2. Functional correctness
MI31. Geometric feasibility check. Task option generation must consider geometric constraints and must publish proper error message when plan is infeasible.
|  |  |  | C33. Task generates incorrect plan options | M2. Functional correctness
SF15. Task generates plan options that do not cause ROZ violations.
FHA4.2 | 4.2 Establish waypoints / routes | Malfunction: Some of the waypoints / routes are located within ROZs. | SAH1. UAs intrude into the ROZs | C17. The route planner visibility service publishes a route plan response with one or more waypoints located within ROZs. | M2. Functional correctness.
SF2. No waypoint determined in a route that is commanded to be flown is located at or within ROZs.
SF2.3 A correct and valid route plan response does not locate any waypoint within ROZs, for valid route plan requests.
SF2.4 A valid route plan request does not have overlapping keep in and keep out zones.
SF16 Connecting segments between current UA locations and start of tasks do not intersect ROZs.
SF17. Segments resulting from connecting tasks do not intersect ROZs.
SF18. Route plan requirements (line search, area search, points of interest, etc.) do not conflict with sensor footprint requirements AND ROZs.
|  |  |  | C18. The route aggregator service publishes a route response in which one or more routes have waypoints located within ROZs. | M2. Functional correctness
SF2.5 A correct and valid route response message does not contain any route that passes through ROZs.
|  | Malfunction: Some of the waypoints / routes are not sufficiently separated from ROZ boundaries. | SAH1. UAs intrude into the ROZs. | C38. The route planner visibility service does not consider tolerances that account for disturbances (sensor noise, wind, etc.) | M2. Functional correctness.
SF7. The route as determined is sufficiently separated from the boundary of the ROZ.
SF20. Route planner visibility service considers navigational performance, current wind conditions, and other error sources to generate tolerances that guarantee non-violation of ROZs.
|  | Malfunction: Some of the waypoints / routes are not sufficiently separated either laterally or vertically. | MH1. Loss of lateral separation between UAs | C39. Planning is not performed considering the joint set of UA trajectories | M2. Functional correctness.
MI2. The waypoints as determined for a given pair of UAs and routes are sufficiently laterally separated.
|  |  | MH2. Loss of vertical separation between UAs | C40. Vertically-layered ROZs force UAs to change altitude
MI7. The waypoints as determined for a given pair of UAs and routes are sufficiently vertically separated.
|  | Malfunction: Waypoints/routes do not cover all of the required surveillance points on the road network. | MH4. UAs do not arrive at the intended surveillance waypoints | C41. The route planner visibility service publishes a route plan response that does not contain required surveillance points. | M1. Preflight and inflight check.
MI32. Required surveillance points do not conflict with ROZs.
M2. Functional correctness
MI33. Route plan responses contain all required surveillance points.
|  | Malfunction: Waypoints/routes do not visit the required surveillance points in the required order. | MH4. UAs do not arrive at the intended surveillance waypoints | C42. The route planner visibility service publishes a route plan response that contains out-of-order required surveillance points. | M2. Functional correctness
MI34. Route plan responses contain all required surveillance points in the proper order.
|  |  |  | C43. The assignment tree branch bound service produces orderings that violate task relationships established by the process algebra | M2. Functional correctness
MI35. Assignment tree branch bound service returns always orderings than comply with the task relationships defined by the process algebra.
|  | Malfunction: Waypoints/routes do not respect the required standoff distance and/or approach angle | Mission objectives related to surveillance cannot be fulfilled | C44. Sensor manager service generates erroneous calculations or insufficient information for downstream services i.e.: route planner visibility service | M2. Functional correctness
MI36. Sensor manager service provides correct and sufficient information for downstream calculations..
|  |  |  | C45. The route planner visibility service produces route plans that do not consider the sensor / payload requirements | M2. Functional correctness
MI37. Route plans produced by the route planner visibility service always respect the required standoff distance and approach angles.
FHA4.3 | 4.3 Allocate waypoint / routes | Malfunction: Waypoints / routes assigned to entities are incorrect or infeasible | Complete or partial loss of the mission | C46. Incorrect plan options produced by Task | M2. Functional correctness
MI38. Task produces feasible plan options that satisfy mission objectives using available resources (entities).
|  |  |  | C47. Route aggregator service produces incorrect assignment cost matrix | M2. Functional correctness
MI39. Route aggregator service assembles a matrix with correct weights, routes, and in the proper ordering.
|  |  |  | C48. Assignment tree branch bound service produces erroneous task assignment summary or does not terminate | M2. Functional correctness
MI40. Assignment tree branch bound service produces correct task assignment summary, it converges for all classes of inputs considered in the conops, and it always produces plans that may be executed.
|  |  |  | C49. Incorrect task implementation requests sent by plan builder service | M2. Functional correctness
MI41. Implementation requests are well formed and in the right order.
|  |  |  | C50. Incorrect task implementation responses produced by Task | M2. Functional correctness
MI42. Given well-formed correct inputs (task implementation request) the task produces correct implementation responses.
|  |  |  | C51. Incorrect assembly of task implementation responses (mission command) by the plan builder service | M2. Functional correctness
MI43. Provided task implementation responses are well-formed and correct, the plan builder service produces correct and well-formed mission commands.
FHA4.4 | 4.4 Engage sensors / payload | Malfunction: Incorrect Sensor settings | Mission objectives in terms of Ground Sampling Distance (GSD), coverage, cannot be met | C52. Desired GSD is unachievable at given AGL altitudes. | M1. Preflight and inflight check
MI44. GSD request and allowable altitudes do not conflict.
|  |  |  | C53. Gimbal commands exceed gimbal limits | MI45. Determined viewing angles do not exceed gimbal limits.
|  |  |  | C54. Erroneous footprint computation | M2. Functional correctness
MI46. Given well-formed sensor footprint requests the sensor manager service returns correct and well-formed sensor footprint responses.