## Sheet1
ID | Hazard | Consequences | Potential Causes | Proposed Mitigations (M) and Corresponding
Safety (SF) / Security (SE) / Mission (MI) Requirements
SAH1 | Intrusion of UAs into the keep-out / restricted operating zones (ROZs) | i) Airborne conflict with non-participating aircraft potentially located within the ROZs. | C1. Commanded waypoints that comprise a route are located at or within an ROZ. | M1. Preflight and inflight check.
SF1. No waypoint in a route commanded to be flown is located at or within ROZs.
|  | ii) Violation of airspace restrictions / regulations. |  | M2. Functional correctness.
SF2. No waypoint determined in a route that is commanded to be flown is located at or within ROZs.
|  | iii) Collision with static physical obstacles within the ROZ |  | M3. Input check.
SF3. No waypoint as supplied is located at or within ROZs.
|  |  | C2. Navigation error: mismatch between onboard navigation and specified waypoints/route. | M1. Preflight and inflight check.
SF4. The navigation system is operational, properly calibrated, and functioning normally.
M4. Airworthiness determination.
SF5. The navigation system is reliable, trustworthy, and fit for purpose.
|  |  | C3. Insufficient separation of a route from the boundary of the ROZ. | M1. Preflight and inflight check.
SF6. The waypoints and routes commanded to be flown are sufficiently separated from the boundary of ROZs.
M2. Functional correctness.
SF7. The route as determined is sufficiently separated from the boundary of the ROZ.
|  |  | C35. Exceeding UA performance thresholds and physical limits. | M2. Functional correctness
SF14. Thresholds on UA performance parameters and physical limits are not exceeded on routes commanded to be flown.
SAH2 | Reduction in terrain separation below required minimum altitude threshold | Collision into the terrain / terrestrial entities. | C4. Inflight UA loss of control. | M4. Airworthiness determination.
SF8. The UAS, its subsystems, and its equipment are reliable, function as intended, and are fit for purpose.
|  |  | C11. Altitudes corresponding to the commanded waypoints violate the minimum altitude threshold. | M1. Preflight and inflight check.
SF9. The operating altitude at the waypoints commanded to be flown do not violate the minimum altitude thresholds.
SF10. The reference for the commanded operating altitudes, and for altimeter calibration is consistent.
M2. Functional correctness.
SF11. Route/waypoint determination takes terrain elevation into account.
SAH3 | Collision of UAs into terrain in the path of (or into) the GV | i) GV occupants suffer potential injuries/fatalities | C4. Inflight UA loss of control | M4. Airworthiness determination.
SF8. The UAS, its subsystems, and its equipment are reliable, function as intended, and are fit for purpose.
|  | ii) Route being used by the GV is blocked, precluding it from reaching its destination. | C5. Insufficient separation of UA routes/waypoints from the GV | M1. Preflight and inflight check
SF12. The route commanded to be flown is sufficiently separated from the GV.
M2. Functional correctness
SF13. The route as determined is sufficiently separated from the GV at all times.
MH1 | Loss of lateral separation between UAs | Near midair / midair collision | C6. Waypoints in a given route pair (for different UAs that are simultaneously airborne) violate the lateral separation standard. | M1. Preflight and inflight check.
MI1. The waypoints commanded to be flown by different UAs that are simultaneously airborne, are sufficiently laterally separated.
M2. Functional correctness.
MI2. The waypoints as determined for a given pair of UAs and routes are sufficiently laterally separated.
|  |  | C7. Mismatch between ownship location as determined by onboard navigation and the required waypoints/route | M5. Situational awareness.
MI3. Establish UA location independently from its position reports.
M4. Airworthiness determination.
SF5. The navigation system is reliable, trustworthy, and fit for purpose.
|  |  | C8. Impaired aircraft navigation performance | M4. Airworthiness determination.
MI4. The flight control system / actual navigation performance is established to meet required navigation performance (lateral) for route following.
MH2 | Loss of vertical separation between UAs | Near midair / midair collision | C8. Impaired aircraft navigation performance | M4. Airworthiness determination.
MI5. The flight control system / actual navigation performance is established to meet required navigation performance (vertical) for route following.
|  |  | C9. Waypoints in a given route pair (for different UAs) violate the vertical separation standard. | M1. Preflight and inflight check.
MI6. The waypoints commanded to be flown by different UAs that are simultaneously airborne, are sufficiently vertically separated.
M2. Functional correctness.
MI7. The waypoints as determined for a given pair of UAs and routes are sufficiently vertically separated.
|  |  | C10. Mismatch in altitude measurements of the conflicting aircraft. | M1. Preflight and inflight check.
MI8. Aircraft altimeters are consistently calibrated.
MH3 | UA arrival at the intended surveillance waypoints at the wrong time, relative to the position of GV | Mission requirement to surveil dangerous areas prior to arrival of the GV is compromised. | C11. Inadequate flight / route planning. | M2. Functional correctness.
MI9. Route/waypoint determination takes vehicle performance and timing into account.
|  |  | C12. Impeded air vehicle performance | M1. Preflight and inflight check.
MI10. Weather and wind conditions are checked to be within the permitted operating thresholds, for the UAs being tasked so that air vehicle performance is consistent with the vehicle performance specifications used in route planning.
M4. Airworthiness determination.
SF8. The UAS, its subsystems, and its equipment are reliable, function as intended, and are fit for purpose.
MH4 | Non-arrival of the UAs at the intended surveillance waypoints in a timely manner | Mission requirement to surveil specific intended waypoints is not fulfilled. | C19. Diversion of UAs to loiter points as part of contingency management behavior (e.g., due to HW/SW communications loss and/or malfunction) | M1. Preflight and inflight check.
MI12. Mission planning considers vehicle energy reserves, including reserves for contingency behavior (e.g., loitering upon loss of communication), so that UAs can eventually reach their intended waypoints.
|  |  | C12. Impeded air vehicle performance | M4. Airworthiness determination.
SF8. The UAS, its subsystems, and its equipment are reliable, function as intended, and are fit for purpose.
|  |  | C11. Inadequate flight / route planning. | M2. Functional correctness.
MI13. Route/waypoint determination takes into account vehicle performance bounds and contingency behavior such that a UA eventually arrives at a surveillance waypoint.
M13.1 Route/waypoint determination takes into account the time at which a given UA should arrive at a given surveillance waypoint.
MI13.2 Route allocation to air vehicles takes resource (UA) utilization into account, and permits route reassignment when contingencies occur.
MH5 | Impairment of surveillance / sensing | Mission requirements for surveillance are not fulfilled. | C20. Unexpected weather conditions impairing or affecting proper sensor performance (e.g., fog, rain, etc.) | M1. Preflight and inflight check.
MI14. Weather conditions are checked to not interfere with sensor performance.
|  |  | C21. Sensor failures and/or obstructions | M1. Preflight and inflight check.
MI15.1 Sensors onboard the UAs are checked to be free of obstructions.
M4. Airworthiness determination.
SF8. The UAS, its subsystems, and its equipment are reliable, function as intended, and are fit for purpose.
MH6 | Loss of one or more UAs at a surveillance point requiring multi-view surveillance | Mission requirement for multi-view surveillance is compromised. | See MH4 | See MH4
MH7 | Departure of UAs from keep-in zones | Mission requirement for staying within keep-in zone is violated | C36. Commanded waypoints that comprise a route are located at the boundary or outside the keep-in zone | M1. Preflight and inflight check
MI23. No waypoint in a route commanded to be flown is located at the boundary or outside the keep-in zone.
M2. Functional correctness.
MI24. No waypoint determined in a route that is commanded to be flown is located at the boundary or outside the keep-in zone.
M3. Input check.
MI25. No waypoint as supplied is located at the boundary or outside the keep-in zone.
|  |  | C2. Navigation error: mismatch between onboard navigation and specified waypoints/route. | M1. Preflight and inflight check.
SF4. The navigation system is operational, properly calibrated, and functioning normally.
M4. Airworthiness determination.
SF5. The navigation system is reliable, trustworthy, and fit for purpose.
|  |  | C37. Insufficient separation of a route from the boundary of the keep-in zone | M1. Preflight and inflight check.
MI26. The waypoints and routes commanded to be flown are sufficiently separated from the boundary of the keep-in zone.
M2. Functional correctness
MI27. The route as determined is sufficiently separated from the boundary of the keep-in zone.
|  |  | C35. Exceeding UA performance thresholds and physical limits | M2. Functional correctness.
SF14. Thresholds on UA performance parameters and physical limits are not exceeded on routes commanded to be flown.
SEH1 | Airborne intruders on a course to intercept / fly over ground vehicle G | i) GV occupants suffer potential injuries/fatalities | C22. Attack with malicious/hostile intent. | M2. Functional correctness.
SE1. UAs intercept airborne intruder in a collaborative formation to impede its progress
|  | ii) GV damaged and precluded from reaching its destination. | C23. Non-cooperative airborne intruder unaware of UAS operations
SEH2 | Intruder ground vehicle on an intercept / collision course | i) GV occupants suffer potential injuries/fatalities | C22. Attack with malicious/hostile intent. | M2. Functional correctness.
SE2. UAs intercept ground intruder in a collaborative formation to impede its progress.
|  | ii) GV damaged and precluded from reaching its destination. | C24. Non-cooperative ground intruder unaware of UAS/GV operations
SEH3 | Jamming/interception of the communication link between GCS and air vehicles | i) Unfulfilled mission | C22. Attack with malicious/hostile intent. | M8. Reliable and secure communications.
SE3. The UAS, its subsystems, and its equipment possess all the necessary security mechanisms that make it robust to jamming and interception.
ii) Equipment damage
SE4. UAs switch to appropriate pre-determined fail-safe behavior (return to home, land immediately, etc.)
iii) Hostile takeover of UAs
iv) Loss of positive control over UAs
v) Fatalities and injuries